## hydropower impact
Characteristics of five hydropower plants in Malaysia
Hydropower station | Max Power (MW) | Turbine amount (MW) | Dam dimensions (h x l) (m) | Surface area (km2) | Capacity (million m3) | Discharge capacity (m3/s) | Average production (MW/day) | Operating system
Bakun, Sarawak | 2400 | 8 x 300 | 205 x 750 | 695 | 44000 |  | 2110 | Reservoir
Murum, Sarawak | 944 | 4 x 236 | 141 x 473 | 270 | 12043 |  | 635 | Reservoir
Pergau, Kelantan | 600 | 4 x 150 | 75 x -- | 54 | 62.6 | 2470 | 150 | Reservoir
Sultan Mahmud Kenyir, Terengganu | 400 | 4 x 100 | 155 x 800 | 369 | 13600 | 7000 | 165 | Reservoir
Ulu Jelai, Pahang | 372 | 2 x 186 | 88 x 460 | - | 2.57 | 2300 | 48 | Reservoir
1C reduce 2.73 % power generation |  | 1% precipitation rise increase 0.91% power generation
[9 empty] | Temperature |  | Precipitation |  | T increase | Impact generation due to T | Prec rise | Impact generation due to Prec
|  | Station |  | Coordinate |  |  | Historical (1981-2010) |  | Future (HadGEM2-ES_rcp85_2085) |  | Historical | Future | C | MW | % | MW
Hydropower name | Location |  | Average production (MW/day) | Latitude | Longitude | Elevation | Tmax | Tavg | Tmax | Tavg
Bakun | Belaga, Sarawak | Bakun Dam | 2110 | 2.7567 | 114.0631 | 72 | 30.9 | 27.2 | 33.2 | 29.2 | 449 | 476 | 2.3 | 1977.5131 | 6.0134 | 2225.4626
Murum | Belaga, Sarawak | Murum Dam | 635 | 2.675 | 114.2956 | 390 | 29.1 | 25.3 | 31.3 | 27.3 | 438 | 449 | 2.2 | 596.8619 | 2.5114 | 649.5122
Pergau | Jeli, Kelantan |  | 150 | 5.625 | 101.7031 | 614 | 29.7 | 25.1 | 32.6 | 27.9 | 347 | 373 | 2.9 | 138.1245 | 7.4928 | 160.2277
Sultan Mahmud Kenyir | Kenyir, Terengganu | Sultan Mahmud Power Station | 165 | 5.024 | 102.91 | 32 | 32.4 | 28.1 | 35.2 | 29.8 | 508 | 532 | 2.8 | 152.3874 | 4.7244 | 172.0937
Ulu Jelai | Cameron Highland, Pahang |  | 48 | 4.4349 | 101.5438 | 507 | 30.1 | 25.1 | 32.9 | 27.8 | 327 | 357 | 2.8 | 44.3309 | 9.1743 | 52.0073

## model impact
| P1=ρghnQ |  | where,
|  |  | P = | hydraulic power (MW)
|  |  | g = | acceleration due to gravity [9.81 m/s2]
|  |  | ρ = | water density (1000 kg/m3)
|  |  | hn = | head net (m)
|  |  | Q = | flow rate of falling water [m3/s].
Due to cc temperature, the formula is modified to | [8 empty] | Due to cc precipitation, the formula is modified to
| P=P1+ ρghnQα(DT) | [8 empty] | P=ρghnQα(DP)
|  |  | where | [8 empty] | where
|  |  | α = | -0.0273 | [7 empty] | α = | 0.0091
|  |  | DT = | change of temperature projected and historical | [7 empty] | DP = | change of precipitation projected and historical
| Hydropower station | Average production (MW/day) | HistoricalTmax | Historical Max prec
| Bakun, Sarawak | 2110 | 30.9 | 449
| Murum, Sarawak | 635 | 29.1 | 438
| Pergau, Kelantan | 150 | 29.7 | 347
| Sultan Mahmud Kenyir, Terengganu | 165 | 32.4 | 508
| Ulu Jelai, Pahang | 48 | 30.1 | 327
[8 empty] | 0 | 1 | 2 | 3 | 4 | 5
DT | 0 | 2 | 4 | 6 | 8 | 10 | DP | 0 | 1 | 3 | 5 | 9 | 12
Bakun | 2110 | 1994.794 | 1879.588 | 1764.382 | 1649.176 | 1533.97 |  | 2110 | 2129.201 | 2167.603 | 2206.005 | 2282.809 | 2340.412
Murum | 635 | 600.329 | 565.658 | 530.987 | 496.316 | 461.645 |  | 635 | 640.7785 | 652.3355 | 663.8925 | 687.0065 | 704.342
Pergau | 150 | 141.81 | 133.62 | 125.43 | 117.24 | 109.05 |  | 150 | 151.365 | 154.095 | 156.825 | 162.285 | 166.38
Kenyir | 165 | 155.991 | 146.982 | 137.973 | 128.964 | 119.955 |  | 165 | 166.5015 | 169.5045 | 172.5075 | 178.5135 | 183.018
Ulu jelai | 48 | 45.3792 | 42.7584 | 40.1376 | 37.5168 | 34.896 |  | 48 | 48.4368 | 49.3104 | 50.184 | 51.9312 | 53.2416